## Heater Calculations
Descreption | UOM | Value | Source | 02-H-01 | 02-H-01 | 02-H-01
Inputs |  |  |  | Tag | Sample connection | Formula in python according to tag or sample connection
Fuel Gas Flow corrected | Nm3/h | 883.328 | From flow correction method | 02-FI-019 |  | _02-FI-019 = compute_from_registry(registry=reg, meter_id="02-FI-019", df_map=df_map, lab_file=lab_file,extract_lab_fn=extract_lab)
Fuel Gas Temp. | °C | 29.9041 | get_tag_average( tag ) | 02-TI-058 |  | get_tag_average(U_2,'2-TI-058')
Air Temperature | °C | 25 | get_tag_average( tag ) | 13-TI-199 |  | get_tag_average(U_13,'13-TI-199')
O2 Analyzer | Wet % Vol. | 3.9035 | get_tag_average( tag ) | 02-AI-003 |  | get_tag_average(U_2,'02-AI-003')
Stack Temp | °C | 241.0693 | get_tag_average( tag ) | 03-TI-016 |  | get_tag_average(U_2,'03-TI-016')
Arch Temp. (BWT) | °C | 672.7645 | get_tag_average( tag ) | 02-TI-029, 02-TI-030 |  | max(get_tag_average(U_2,'02-TI-030'), get_tag_average(U_2,'02-TI-029'))
Fuel Gas Composition
C1 | % mol | 33.318 | extract_lab(lab_file, sample, test) |  | 39-SC-01 | max(float(v) if isinstance((v := extract_lab(lab_file, '39-SC-01', 'C1')), (int,float)) else 0, 0)
C2 | % mol | 8.7594 | extract_lab(lab_file, sample, test) |  | 39-SC-01 | max(float(v) if isinstance((v := extract_lab(lab_file, '39-SC-01', 'C2')), (int,float)) else 0, 0)
C2= | % mol | 0 | extract_lab(lab_file, sample, test) |  | 39-SC-01 | max(float(v) if isinstance((v := extract_lab(lab_file, '39-SC-01', 'C2=')), (int,float)) else 0, 0)
C3 | % mol | 5.917 | extract_lab(lab_file, sample, test) |  | 39-SC-01 | max(float(v) if isinstance((v := extract_lab(lab_file, '39-SC-01', 'C3')), (int,float)) else 0, 0)
C3= | % mol | 0 | extract_lab(lab_file, sample, test) |  | 39-SC-01 | max(float(v) if isinstance((v := extract_lab(lab_file, '39-SC-01', 'C3=')), (int,float)) else 0, 0)
i-C4 | % mol | 2.4279 | extract_lab(lab_file, sample, test) |  | 39-SC-01 | max(float(v) if isinstance((v := extract_lab(lab_file, '39-SC-01', 'i-C4')), (int,float)) else 0, 0)
n-C4 | % mol | 2.2664 | extract_lab(lab_file, sample, test) |  | 39-SC-01 | max(float(v) if isinstance((v := extract_lab(lab_file, '39-SC-01', 'n-C4')), (int,float)) else 0, 0)
C4= | % mol |  | extract_lab(lab_file, sample, test) |  | 39-SC-01 | max(float(v) if isinstance((v := extract_lab(lab_file, '39-SC-01', 'C4=')), (int,float)) else 0, 0)
C5 | % mol | 0.48882 | extract_lab(lab_file, sample, test) |  | 39-SC-01 | max(float(v) if isinstance((v := extract_lab(lab_file, '39-SC-01', 'C5')), (int,float)) else 0, 0)
C6+ | % mol | 0 | extract_lab(lab_file, sample, test) |  | 39-SC-01 | max(float(v) if isinstance((v := extract_lab(lab_file, '39-SC-01', 'C6+')), (int,float)) else 0, 0)
N2 | % mol | 0 | extract_lab(lab_file, sample, test) |  | 39-SC-01 | max(float(v) if isinstance((v := extract_lab(lab_file, '39-SC-01', 'N2')), (int,float)) else 0, 0)
H2 | % mol | 46.2438 | extract_lab(lab_file, sample, test) |  | 39-SC-01 | max(float(v) if isinstance((v := extract_lab(lab_file, '39-SC-01', 'H2')), (int,float)) else 0, 0)
02/Argon | % mol | 0 | extract_lab(lab_file, sample, test) |  | 39-SC-01 | max(float(v) if isinstance((v := extract_lab(lab_file, '39-SC-01', 'O2/Argon')), (int,float)) else 0, 0)
CO | % mol | 0 | extract_lab(lab_file, sample, test) |  | 39-SC-01 | max(float(v) if isinstance((v := extract_lab(lab_file, '39-SC-01', 'CO')), (int,float)) else 0, 0)
CO2 | % mol | 0.11623 | extract_lab(lab_file, sample, test) |  | 39-SC-01 | max(float(v) if isinstance((v := extract_lab(lab_file, '39-SC-01', 'CO2')), (int,float)) else 0, 0)
H2S | % mol | 5.8116e-05 | extract_lab(lab_file, sample, test) |  | 39-SC-01 | 0
Trends
Burner Pressure | barg |  |  | 02-PIC-021 |  | get_tag_average(U_2,'02-PIC-021')
Draft Pressure | mm H2O | -4.5439 | get_tag_average( tag ) | 02-PI-065 |  | get_tag_average(U_2,'02-PI-065')
Min Skin Coils Temp. | °C | 324.4365
Max Skin Coils Temp. | °C | 353.0324
Avg. Skin Coils Temp. | °C | 335.5355
Continuous Emission Monitoring System (CEMS)
Dust Analyzer | mg/Nm3 | 4.7119 | get_tag_average( tag ) | 03AI875 |  | max(float(v) if isinstance((v := get_tag_average(CEMS, '03AI875')), (int,float)) else 0, 0)
Flue Gas SOx Analyzer | mg/Nm3 | 5.7635 | get_tag_average( tag ) | 03AI875A |  | max(float(v) if isinstance((v := get_tag_average(CEMS, '03AI875A')), (int,float)) else 0, 0)
Flue Gas NOx Analyzer | mg/Nm3 | 52.4204 | get_tag_average( tag ) | 03AI875B |  | max(float(v) if isinstance((v := get_tag_average(CEMS, '03AI875B')), (int,float)) else 0, 0)
Flue Gas CO Analyzer | mg/Nm3 | 55.3158 | get_tag_average( tag ) | 03AI875C |  | max(float(v) if isinstance((v := get_tag_average(CEMS, '03AI875C')), (int,float)) else 0, 0)
Flue Gas O2 Analyzer | Dry % Vol. | 5.4129 | get_tag_average( tag ) | 03AI875D |  | max(float(v) if isinstance((v := get_tag_average(CEMS, '03AI875D')), (int,float)) else 0, 0)
Flue Gas Flow | Nm3/hr | 8572.3561 | get_tag_average( tag ) | 03FI875 |  | max(float(v) if isinstance((v := get_tag_average(CEMS, '03FI875')), (int,float)) else 0, 0)
Flue Gas Pressure | mbar | 1017.3386 | get_tag_average( tag ) | 03PI875 |  | max(float(v) if isinstance((v := get_tag_average(CEMS, '03PI875')), (int,float)) else 0, 0)
Flue Gas Temp. | °C | 243.4674 | get_tag_average( tag ) | 03TI875 |  | max(float(v) if isinstance((v := get_tag_average(CEMS, '03TI875')), (int,float)) else 0, 0)
Constants
Sea level Pressure | hPa | 1013 | Constant |  |  | 1013
Relative Humidity | % | 50 | Constant |  |  | 50
Altitude | m | 0 | Constant |  |  | 0
Radiation Loss | % | 2 | Constant |  |  | 2
Outputs
Fuel data
Molecular Weight | Kg/Kg mole | 14.7211
Lower Heating Value | Kcal/Kg | 12481.0565
Lower Heating Value | Kcal/NM3 | 8197.3315
GHG | Ton CO2/Kg Fuel | 0.0026997
| Ton CO2/Nm3 Fuel | 0.0017731
| Ton CO2/Gcal Fuel | 0.21631
Flue Gas Acid dewpoint | °C | 94.3748
Heater performance Based on Wet Analyzer
Excess Air | % | 25.5864
Thermal Efficiency | % | 86.9726
Fuel Efficiency | % | 87.5022
Heater Librated Heat | Gcal/hr | 7.2409
Absorbed Duty | Gcal/hr | 6.2976
Radiant Duty | Gcal/hr | 4.6342
Convection Duty | Gcal/hr | 1.6635
Flue Gas Flow | Nm3/h | 10777.2492
GHG Rate | Ton CO2/h | 1.5663
Expected O2 Dry Analyzer | Mole % | 4.213
Heater performance Based on Dry Analyzer
Excess Air | % | 31.1195
Thermal Efficiency | % | 86.9749
Fuel Efficiency | % | 87.5197
Heater Librated Heat | Gcal/hr | 7.2409
Absorbed Duty | Gcal/hr | 6.2978
Radiant Duty | Gcal/hr | 4.5709
Convection Duty | Gcal/hr | 1.7269
Flue Gas Flow Rate | Nm3/h | 1757.8258
GHG Rate | Ton CO2/h | 1.5663
Expected O2 Wet Analyzer | Mole % | 4.1218
Calculations
Actual Air Pressur | hPa | 1013
Stuaration vapor pressure | Pa | 3167.4893
Water vapor pressure | Pa | 1583.7446
| mbar | 15.8374
Stack Temp. Before Damper Calculated | R | 925.5948
BWT Temp Calculated | R | 1702.646
Air Temperature calculated | °F | 77
Air Temperature | °R | 536.67
Column 1
Fuel Gas Composition
C1 | % mol | 33.4727
C2 | % mol | 8.8001
C2= | % mol | 0
C3 | % mol | 5.9445
C3= | % mol | 0
i-C4 | % mol | 2.4391
n-C4 | % mol | 2.277
C4= | % mol | 0
C5 | % mol | 0.49109
C6+ | % mol | 0
N2 | % mol | 0
H2 | % mol | 46.4586
02/Argon | % mol | 0
CO | % mol | 0
CO2 | % mol | 0.11677
H2S | % mol | 5.8386e-05
Total |  | 100
Column 2
MW
C1 | kg/kg mole | 16.043
C2 | kg/kg mole | 30.07
C2= | kg/kg mole | 28.054
C3 | kg/kg mole | 44.097
C3= | kg/kg mole | 42.081
i-C4 | kg/kg mole | 58.124
n-C4 | kg/kg mole | 58.124
C4= | kg/kg mole | 56.108
C5 | kg/kg mole | 72.151
C6+ | kg/kg mole | 86.178
N2 | kg/kg mole | 28.013
H2 | kg/kg mole | 2.016
02/Argon | kg/kg mole | 31.999
CO | kg/kg mole | 28.01
CO2 | kg/kg mole | 44.01
H2S | kg/kg mole | 34.076
Column 3
( 1 X 2 ) - Total Mass (kg)
C1 | kg | 5.37
C2 | kg | 2.6462
C2= | kg | 0
C3 | kg | 2.6213
C3= | kg | 0
i-C4 | kg | 1.4177
n-C4 | kg | 1.3235
C4= | kg | 0
C5 | kg | 0.35433
C6+ | kg | 0
N2 | kg | 0
H2 | kg | 0.93661
02/Argon | kg | 0
CO | kg | 0
CO2 | kg | 0.051391
H2S | kg | 1.9896e-05
Total | kg Fuel | 14.7211
Column 4
Net Heating Value ( kcal/kg )
C1 | kcal / kg | 11949.4444
C2 | kcal / kg | 11348.3333
C2= | kcal / kg | 11263.8889
C3 | kcal / kg | 11066.6667
C3= | kcal / kg | 10930.5556
i-C4 | kcal / kg | 10885.5556
n-C4 | kcal / kg | 10920
C4= | kcal / kg | 10816.1111
C5 | kcal / kg | 10742.2222
C6+ | kcal / kg | 10685
N2 | kcal / kg | 0
H2 | kcal / kg | 28651.6667
02/Argon | kcal / kg | 0
CO | kcal / kg | 2413.3333
CO2 | kcal / kg | 0
H2S | kcal / kg | 3630
Column 5
( 3 X 4 ) - Heating Value ( kcal )
C1 | kcal | 64168.8784
C2 | kcal | 30029.9476
C2= | kcal | 0
C3 | kcal | 29009.5731
C3= | kcal | 0
i-C4 | kcal | 15432.7682
n-C4 | kcal | 14452.1506
C4= | kcal | 0
C5 | kcal | 3806.285
C6+ | kcal | 0
N2 | kcal | 0
H2 | kcal | 26835.3124
02/Argon | kcal | 0
CO | kcal | 0
CO2 | kcal | 0
H2S | kcal | 0.072221
Total | kcal | 183734.9876
Total per kg of Fuel hL | kcal / kg | 12481.0565
Column 6
Air Required ( kg of Air / kg )
C1 | kg of Air/kg | 17.24
C2 | kg of Air/kg | 16.09
C2= | kg of Air/kg | 14.79
C3 | kg of Air/kg | 15.68
C3= | kg of Air/kg | 14.79
i-C4 | kg of Air/kg | 15.46
n-C4 | kg of Air/kg | 15.46
C4= | kg of Air/kg | 14.79
C5 | kg of Air/kg | 15.33
C6+ | kg of Air/kg | 15.24
N2 | kg of Air/kg | 0
H2 | kg of Air/kg | 34.29
02/Argon | kg of Air/kg | -4.32
CO | kg of Air/kg | 2.47
CO2 | kg of Air/kg | 0
H2S | kg of Air/kg | 6.08
Column 7
( 3 X 6 ) - Air Required ( kg )
C1 | kg of Air | 92.5793
C2 | kg of Air | 42.5773
C2= | kg of Air | 0
C3 | kg of Air | 41.1027
C3= | kg of Air | 0
i-C4 | kg of Air | 21.9181
n-C4 | kg of Air | 20.4606
C4= | kg of Air | 0
C5 | kg of Air | 5.4319
C6+ | kg of Air | 0
N2 | kg of Air | 0
H2 | kg of Air | 32.1162
02/Argon | kg of Air | 0
CO | kg of Air | 0
CO2 | kg of Air | 0
H2S | kg of Air | 0.00012097
Total | kg of Air | 256.1863
Total per kg of Fuel | kg of Air/kg Fuel | 17.4027
Column 8
CO2 Formed ( kg of CO2 / kg )
C1 | kg of CO2/kg | 2.74
C2 | kg of CO2/kg | 2.93
C2= | kg of CO2/kg | 3.14
C3 | kg of CO2/kg | 2.99
C3= | kg of CO2/kg | 3.14
i-C4 | kg of CO2/kg | 3.03
n-C4 | kg of CO2/kg | 3.03
C4= | kg of CO2/kg | 3.14
C5 | kg of CO2/kg | 3.05
C6+ | kg of CO2/kg | 3.06
N2 | kg of CO2/kg | 0
H2 | kg of CO2/kg | 0
02/Argon | kg of CO2/kg | 0
CO | kg of CO2/kg | 1.57
CO2 | kg of CO2/kg | 1
H2S | kg of CO2/kg | 1.88
Column 9
( 3 X 8 ) - CO2 Formed ( kg )
C1 | kg of CO2 | 14.7139
C2 | kg of CO2 | 7.7534
C2= | kg of CO2 | 0
C3 | kg of CO2 | 7.8378
C3= | kg of CO2 | 0
i-C4 | kg of CO2 | 4.2957
n-C4 | kg of CO2 | 4.0101
C4= | kg of CO2 | 0
C5 | kg of CO2 | 1.0807
C6+ | kg of CO2 | 0
N2 | kg of CO2 | 0
H2 | kg of CO2 | 0
02/Argon | kg of CO2 | 0
CO | kg of CO2 | 0
CO2 | kg of CO2 | 0.051391
H2S | kg of CO2 | 3.7404e-05
Total | kg of CO2 | 39.743
Total per kg of Fuel | kg of CO2/kg Fuel | 2.6997
Column 10
H2O Formed ( kg of H2O / kg )
C1 | kg of H2O/kg | 2.25
C2 | kg of H2O/kg | 1.8
C2= | kg of H2O/kg | 1.28
C3 | kg of H2O/kg | 1.63
C3= | kg of H2O/kg | 1.28
i-C4 | kg of H2O/kg | 1.55
n-C4 | kg of H2O/kg | 1.55
C4= | kg of H2O/kg | 1.28
C5 | kg of H2O/kg | 1.5
C6+ | kg of H2O/kg | 1.46
N2 | kg of H2O/kg | 0
H2 | kg of H2O/kg | 8.94
02/Argon | kg of H2O/kg | 0
CO | kg of H2O/kg | 0
CO2 | kg of H2O/kg | 0
H2S | kg of H2O/kg | 0.53
Column 11
( 3 X 10 ) - H2O Formed ( kg )
C1 | kg of H2O | 12.0826
C2 | kg of H2O | 4.7632
C2= | kg of H2O | 0
C3 | kg of H2O | 4.2728
C3= | kg of H2O | 0
i-C4 | kg of H2O | 2.1975
n-C4 | kg of H2O | 2.0514
C4= | kg of H2O | 0
C5 | kg of H2O | 0.53149
C6+ | kg of H2O | 0
N2 | kg of H2O | 0
H2 | kg of H2O | 8.3733
02/Argon | kg of H2O | 0
CO | kg of H2O | 0
CO2 | kg of H2O | 0
H2S | kg of H2O | 1.0545e-05
Total | kg of H2O | 34.2721
Total per kg of Fuel | kg of H2O/kg Fuel | 2.3281
Column 12
N2 Formed ( kg of N2 / kg )
C1 | kg of N2/kg | 13.25
C2 | kg of N2/kg | 12.37
C2= | kg of N2/kg | 11.36
C3 | kg of N2/kg | 12.05
C3= | kg of N2/kg | 11.36
i-C4 | kg of N2/kg | 11.88
n-C4 | kg of N2/kg | 11.88
C4= | kg of N2/kg | 11.36
C5 | kg of N2/kg | 11.78
C6+ | kg of N2/kg | 11.71
N2 | kg of N2/kg | 1
H2 | kg of N2/kg | 26.36
02/Argon | kg of N2/kg | -3.32
CO | kg of N2/kg | 1.9
CO2 | kg of N2/kg | 0
H2S | kg of N2/kg | 4.68
Column 13
( 3 X 12 ) - N2 Formed ( kg )
C1 | kg of N2 | 71.1529
C2 | kg of N2 | 32.7335
C2= | kg of N2 | 0
C3 | kg of N2 | 31.5872
C3= | kg of N2 | 0
i-C4 | kg of N2 | 16.8426
n-C4 | kg of N2 | 15.7227
C4= | kg of N2 | 0
C5 | kg of N2 | 4.174
C6+ | kg of N2 | 0
N2 | kg of N2 | 0
H2 | kg of N2 | 24.6889
02/Argon | kg of N2 | 0
CO | kg of N2 | 0
CO2 | kg of N2 | 0
H2S | kg of N2 | 9.3111e-05
Total | kg of N2 | 196.9019
Total per kg of Fuel | kg of N2/kg Fuel | 13.3755
Correction for RH
Moisture in Air | kg of Moisture/ kg of Air | 0.0048801
Wet Air Required
Wet Air Required | kg of Wet Air / kg of Fuel | 17.488
Moisture
Moisture | kg of Moisture / kg of Fuel | 0.085343
Total H2O Formed
Total H2O Formed | kg of H2O / kg of Fuel | 2.4134
Correction for Excess Air ( Wet Basis )
| kg of Excess Air / kg of Fuel | 4.4527
| % Excess Air | 25.5864
Correction for Excess Air ( Dry Basis )
| kg of Excess Air / kg of Fuel | 5.4156
| % Excess Air | 31.1195
Correction for Excess Air
Total H2O Formed ( Wet ) m H2O | kg of H2O / kg of Fuel | 2.4353
Total H2O Formed ( Dry ) m H2O | kg of H2O / kg of Fuel | 2.44
Stack Loss
H2O enthalpy @ stack Temp. | kcal / kg H2O | 102.889
CO2 enthalpy @ stack Temp. | kcal / kg CO2 | 50.4401
N2 enthalpy @ stack Temp. | kcal / kg N2 | 56.3483
O2 enthalpy @ stack Temp. | kcal / kg O2 | 50.9007
Excess air enthalpy @ stack Temp. | kcal / kg Excess Air | 55.2043
Stack Massic Heat Loss (Wet) hs | kcal / kg of fuel | 1386.2324
Stack Massic Heat Loss (Dry) hs | kcal / kg of fuel | 1439.8743
BWT Loss
H2O enthalpy @ stack Temp. | kcal / kg H2O | 319.4528
CO2 enthalpy @ stack Temp. | kcal / kg CO2 | 166.9631
N2 enthalpy @ stack Temp. | kcal / kg N2 | 170.3404
O2 enthalpy @ stack Temp. | kcal / kg O2 | 157.4701
Excess air enthalpy @ stack Temp. | kcal / kg Excess Air | 167.6377
BW Massic Heat Loss (Wet) hbw | kcal / kg of fuel | 4253.5385
BW Massic Heat Loss (Dry) hbw | kcal / kg of fuel | 4416.4648
Air Sensible massic heat correction
Specific Heat Capacity of Oxygen Cp oxygen | kcal / kg.K | 0.21844
Specific Heat Capacity of Nitrogen Cp nitrogen | kcal / kg.K | 0.24707
Specific Heat Capacity of the Air Cp air | kcal / kg.K | 0.24106
Air Sensible Massic Heat Correction (Wet) Δha (wet) | kcal / kg fuel | 49.7172
Air Sensible Massic Heat Correction (Dry) Δha (dry) | kcal / kg of fuel | 51.8991
Specific Heat Capacity of the Fuel Cpf | kcal / kg.K | 1.8374
Fuel Sensible Massic Heat Correction Δhf | kcal / kg of fuel | 26.2818
Assumed Radiation Massic Heat Loss hr | kcal / kg of fuel | 249.6211
Higher Massic Heat Value (Wet) hH | kcal / kg of fuel | 13914.7777
Higher Massic Heat Value (Dry) hH | kcal / kg of fuel | 13917.5577
Net Thermal Efficiency Wet E | % | 86.9726
Gross Thermal Efficiency Eg | % | 78.06
Fuel Thermal Efficiency Ef | % | 87.5022
Net Thermal Efficiency Dry E | % | 86.9749
Gross Thermal Efficiency Eg | % | 78.0479
Fuel Thermal Efficiency Ef | % | 87.5197
Gap between ( Dry - Wet ) | % | 0.0022632
Fuel Gas Flow | kg/hr | 580.1538
Heater Librated Heat wet | Gcal/hr | 7.2409
Absorbed Duty Wet | Gcal/hr | 6.2976
Absorbed Duty Dry | Gcal/hr | 6.2978
Radiant Duty wet | Gcal/hr | 4.6342
Radiant Duty Dry | Gcal/hr | 4.5709
Convection Duty wet | Gcal/hr | 1.6635
Convection Duty Dry | Gcal/hr | 1.7269
Fuel Gas Temp. | °C | 132.8426
| °R | 545.4974
Fuel Gas
C1 Mole Fraction |  | 0.33473
C2 Mole Fraction |  | 0.088001
C2= Mole Fraction |  | 0
C3 Mole Fraction |  | 0.059445
C3= Mole Fraction |  | 0
i-C4 Mole Fraction |  | 0.024391
n-C4 Mole Fraction |  | 0.02277
C4= Mole Fraction |  | 0
C5 Mole Fraction |  | 0.0049109
C6+ Mole Fraction |  | 0
N2 Mole Fraction |  | 0
H2 Mole Fraction |  | 0.46459
02/Argon Mole Fraction |  | 0
CO Mole Fraction |  | 0
CO2 Mole Fraction |  | 0.0011677
H2S Mole Fraction |  | 5.8386e-07
Mw
C1 kg / kg mole | 16.043 | 5.37
C2 kg / kg mole | 30.07 | 2.6462
C2= kg / kg mole | 28.054 | 0
C3 kg / kg mole | 44.097 | 2.6213
C3= kg / kg mole | 42.081 | 0
i-C4 kg / kg mole | 58.124 | 1.4177
n-C4 kg / kg mole | 58.124 | 1.3235
C4= kg / kg mole | 56.108 | 0
C5 kg / kg mole | 72.151 | 0.35433
C6+ kg / kg mole | 86.178 | 0
N2 kg / kg mole | 28.013 | 0
H2 kg / kg mole | 2.016 | 0.93661
02/Argon kg / kg mole | 31.999 | 0
CO kg / kg mole | 28.01 | 0
CO2 kg / kg mole | 44.01 | 0.051391
H2S kg / kg mole | 34.076 | 1.9896e-05
AVG. MW kg / kg mole |  | 14.7211
CP
C1 | kcal / kg.K | 0.53643
C2 | kcal / kg.K | 0.42526
C2= | kcal / kg.K | 0.37569
C3 | kcal / kg.K | 0.4062
C3= | kcal / kg.K | 0.36787
i-C4 | kcal / kg.K | 0.40529
n-C4 | kcal / kg.K | 0.40783
C4= | kcal / kg.K | 0.37009
C5 | kcal / kg.K | 0.4054
C6+ | kcal / kg.K | 0.40188
N2 | kcal / kg.K | 0.24663
H2 | kcal / kg.K | 3.3898
02/Argon | kcal / kg.K | 0.2184
CO | kcal / kg.K | 0.24694
CO2 | kcal / kg.K | 0.20187
H2S | kcal / kg.K | 0.23521
CP
C1 | kcal / kg.K | 0.17956
C2 | kcal / kg.K | 0.037423
C2= | kcal / kg.K | 0
C3 | kcal / kg.K | 0.024147
C3= | kcal / kg.K | 0
i-C4 | kcal / kg.K | 0.0098855
n-C4 | kcal / kg.K | 0.0092861
C4= | kcal / kg.K | 0
C5 | kcal / kg.K | 0.0019909
C6+ | kcal / kg.K | 0
N2 | kcal / kg.K | 0
H2 | kcal / kg.K | 1.5748
02/Argon | kcal / kg.K | 0
CO | kcal / kg.K | 0
CO2 | kcal / kg.K | 0.00023573
H2S | kcal / kg.K | 1.3733e-07
Cpf kcal / kg.K | kcal / kg.K | 1.8374
Acid dewpoint
Weight % H2S in Fuel |  | 0.00013454
ENTEC, Flue Gas Acid dewpoint | °F | 201.8746
API 533, Flue Gas Acid dewpoint | °F | 199.3203
Flue Gas Acid dewpoint | °C | 94.3748
GHG
| Ton CO2/Kg Fuel | 0.0026997
| Ton CO2/Nm3 Fuel | 0.0017731
| Ton CO2/Gcal Fuel | 0.21631
| Ton CO2/h | 1.5663
Flue Gas- From Wet Analyzer Calcs
H2O | Kg/Kg Fuel | 2.4353
CO2 | Kg/Kg Fuel | 2.6997
N2 | Kg/Kg Fuel | 16.8931
O2 | Kg/Kg Fuel | 0.93507
H2O | Kg/h | 1412.8327
CO2 | Kg/h | 1566.2579
N2 | Kg/h | 9800.6132
O2 | Kg/h | 542.4849
H2O | Nm3/h | 1757.8258
CO2 | Nm3/h | 797.6847
N2 | Nm3/h | 7841.75
O2 | Nm3/h | 379.9887
Total Flue Gases | Nm3/h | 10777.2492
Flue Gas- From Dry Analyzer Calcs
H2O | Kg/Kg Fuel | 2.4353
CO2 | Kg/Kg Fuel | 2.6997
N2 | Kg/Kg Fuel | 17.6538
O2 | Kg/Kg Fuel | 1.1373
H2O | Kg/h | 1412.8327
CO2 | Kg/h | 1566.2579
N2 | Kg/h | 10241.9294
O2 | Kg/h | 659.7969
H2O | Nm3/h | 1757.8258
CO2 | Nm3/h | 797.6847
N2 | Nm3/h | 8194.8598
O2 | Nm3/h | 462.1609
Total Flue Gases | Nm3/h | 11212.5311